## Input sheet
Tank Design calculation |  |  | Doc number
Tank specfication data |  |  |  | Shell plate | materials | Corrsion allowances (mm)
Tank number: |  |  |  | Course 1 | A573 Gr.70 | 1.5
Type of tank: |  |  |  | Course 2 | A573 Gr.70 | 1.5
Item name: |  |  |  | Course 3 | A573 Gr.70 | 1.5
Desing code |  |  |  | Course 4 | A573 Gr.70 | 1.5
|  |  |  | Course 5 | A573 Gr.70 | 1.5
Design input parameters |  |  |  | Course 6 | A573 Gr.70 | 1.5
Nominal capacity | 30000 | cubicmeter |  | Course 7 | A283 Gr. C | 1.5
Inside diameter | 45 | meter |  | Course 8 | A283 Gr. C | 1.5
tank heigght | 20.5 | meter
maximum filling height | 19.25 | meter
Htest | 19.25 | meter
in-filling rate | 2000 | cubicmeter per meter
Emptying rate | 310 | cubicmeter per meter
Product density @20C | 750 | kg per cubicmeter
Slope at the bottom 1: | 120 | (means 1 in 120)
Corrsion Allowance date
Shell (1st course) | 1.5 | mm
Shell (2nd course) | 1.5 | mm
Bottom | 1.5 | mm
Ring of sketch plate | 1.5 | mm
Roof | 1.5 | mm
Design liquid height | 19.25 | m
Design specific gravity | 0.75
Internal Pressure
Design condition | 0.588 | kPa g |  |  |  |  | A573 Gr.70
| 60 | mm H2O |  |  |  |  | A283 Gr. C
Operating condition | 0.188 | Kpa g
| 12 | mm H2O
Test condtion | 0.588 | Kpa g
| 60 | mm H2O
External Pressure
Design condition | 0.245 | kPa
| 25 | mm H2O
Operating condition | 0 | Kpa
| 0 | mm H2O
Temperature
Design condition | 60 | Cel.
Operating condition (min/max) | 19.6/31.2 | Cel.
Flash point | <38 | Cel.
Design wind speed (3 sec gust wind speed) | 36 | m per sec
Seismic design | NA
Type of roof | Al geodesic domre roof
Frangible roof | No
High-high liquid level (HHLL) | 19
High liquid level (HLL) | 18.75
Low liquid level (LLL) | 3000
low Low liquid level (LLLL)
min. Thickness by client | 8
min. Annular Thickness by client | 10

## Shell material types
Type | Ft | Fy | Sd | St
A573 Gr.70 | 485 | 290 | 193 | 208
A283 Gr. C | 380 | 205 | 137 | 154

## Tank design calcluation
Inside diameter | 45000 | 45
Tank height | 20500 | 20.5
Height | 19250 | 19.25
Htest | 19250 | 19.25
High-high liquid level (HHLL) | 19000 | 19
High liquid level (HLL) | 18750 | 18.75
Low liquid level (LLL) | 3000 | 3
low Low liquid level (LLLL) | 0 | 0
Nominal cpacity | 30000

## Shell Design API 650
Is internal pressure more than 1kPa | 0
G | 0.75
P | 0.588
Pt | 0.588
Course height | 2.5625
Courses | Ft | Fy | Sd | St | CA
Course 1 | 485 | 290 | 193 | 208 | 1.5
Course 2 | 485 | 290 | 193 | 208 | 1.5
Course 3 | 485 | 290 | 193 | 208 | 1.5
Course 4 | 485 | 290 | 193 | 208 | 1.5
Course 5 | 485 | 290 | 193 | 208 | 1.5
Course 6 | 485 | 290 | 193 | 208 | 1.5
Course 7 | 380 | 205 | 137 | 154 | 1.5
Course 8 | 380 | 205 | 137 | 154 | 1.5
Course 9 | 0 | 0 | 0 | 0 | 0
Course 10 | 0 | 0 | 0 | 0 | 0
Course 11 | 0 | 0 | 0 | 0 | 0
Course 12 | 0 | 0 | 0 | 0 | 0
Course 13 | 0 | 0 | 0 | 0 | 0
Course 14 | 0 | 0 | 0 | 0 | 0
Course 15 | 0 | 0 | 0 | 0 | 0
Course 16 | 0 | 0 | 0 | 0 | 0
8
Design condition: prelim for bot. Course thickness
tpd | 17.7376
tpt | 15.0666 | 20.0888 |  | (Bhai, Pls look into it again)
| 17.7376 | 20.0888
Bottom course thickness
t1d | 18.2503 | 1.06 | 0.1627 | 0.27351 | 16.4947 | 1.5 | 1.06 | 3.132 | 19.25 | 0.27351 | 16.4947 | 1.5 | 18.2503
t1t | 20.6212 | 1.06 | 0.1627 | 0.30422 | 20.4069 | 0
20.6212
Shell plate thickness | 21
Course 2
Cond. 1 | 3.762
0
14.9739
0 | 41.342
14.9739
Upper shells
tdx | 13.6032 | 15.8011
ttx | 14.9739 | 17.693
| 14.9739 | 17.693
Upper shells
tdx | 11.4075 | 13.6032
ttx | 12.2574 | 14.9739
| 12.2574 | 14.9739
Upper shells
tdx | 9.2118 | 11.4075
ttx | 9.5409 | 12.2574
| 9.5409 | 12.2574
Upper shells
tdx | 7.0161 | 9.2118
ttx | 6.8244 | 9.5409
| 8 | 9.5409
Upper shells
tdx | 7.0161
ttx | 6.8244
7.0161
Upper shells
tdx
ttx | 6.1776
5.5483
6.1776
Upper shells
tdx | 3.0843
ttx | 1.8793
3.0843

## Bottom plate
bottom plate thickness min thickness | 6
CA | 1.5 | 7.5
Min. By client | 8 | 8
Max. | 8
Annular bottom plate thickness
t | 21
td | 17.7376
tt | 20.6212
Product stress
Std | 160.7106
Stt | 204.248
Maximum stress in first shell course | 204.248
min. Annular bottom plate thickness | 7
min. Annular bottom plate thickness | 8.5
min. Annular bottom plate thickness by client | 10
Annular bottom plate min width | 63.7979
| 777.2788 | I think this is the formula

## Primary wind girder design
Zreq | 1136.1424 | cubmeter
D= | 45
H= | 20.5
V | 129.6
G1 | 30.3641 | cm
G2 | 28.49
I | 37489.0589 |  |  |  | Section mod. Of primary wind girder
Zact | 1234.6492
| OK |  |  | A | e | A*e | A*e^2 | IS | AxG^2
|  |  | a | 45.9 | 29.4 | 1349.46 | 39674.124 | 12607.9 | 42318.9245
|  |  | b | 7.5 | 58.5 | 438.75 | 25666.875 | 0.3 | 6914.8569
|  |  | c | 10.4 | 54.8 | 569.92 | 31231.616 | 36.6 | 9588.6016
|  |  | d | 14 | 0.3 | 4.2 | 1.26 | 0.5 | 12907.733
|  |  | sum | 77.8 | 143 | 2362.33 | 96573.875 | 12645.3 | 71730.1161

## Stability of shell against wind
D | 45
Tc | 8
V | 36 | 129.6
Pe | 0.245
|  |  | Courses | Hi | tsi | ts1 | Htssi
|  |  | 1 | 2.5625 | 21 | 8 | 229.5306
|  |  | 2 | 2.5625 | 18 | 8 | 337.4486
|  |  | 3 | 2.5625 | 15 | 8 | 532.3052
|  |  | 4 | 2.5625 | 13 | 8 | 761.2555
|  |  | 5 | 2.5625 | 10 | 8 | 1466.8606
|  |  | 6 | 2.5625 | 8 | 8 | 2562.5
|  |  | 7 | 2.5625 | 8 | 8 | 2562.5
|  |  | 8 | 2.5625 | 8 | 8 | 2562.5
9
10
11
12
13
14
15
16
[7 empty] | 11014.9005 | 11.0149
| Min required stiffner number |  |  | 12.2054
Number of intermediate sriff. Required based on Hsafe
|  | Ns | -0.097542